## 使用说明
版本:v1.1
1 | 前提
为使芯片的外设 I/O 功能的数量达到最优，可以把一些复用功能重新映射其他引脚上，这可以通过软件配置相应的寄存器来完成，YC16xx系列芯片的GPIO为GPIO0-GPIO37
2 | 如何查询重映射表
| ◆ | 横坐标为对应的GPIO，纵坐标为GPIO可以映射的功能，其中√表示支持该功能
横坐标为对应的GPIO，纵坐标为GPIO可以映射的功能，其中√表示支持该功能，X标识不支持
| ◆ | 只有部分功能不支持完全映射，映射表中左侧绿色标记的功能可以映射到所有的GPIO
查询举例：
| ◆ | 如PWM功能，重映射表格中只有标注了PWM对应信号的才可以使用，其他GPIO不具有PWM对应信号功能，在硬件设计时需注意引脚的选择

## 映射表
类别 | 信号 | gpio_mux_sel | GPIO0 | GPIO1 | GPIO2 | GPIO3 | GPIO4 | GPIO5 | GPIO6 | GPIO7 | GPIO8 | GPIO9 | GPIO10 | GPIO11 | GPIO12 | GPIO13 | GPIO14 | GPIO15 | GPIO16 | GPIO17 | GPIO18 | GPIO19 | GPIO20 | GPIO21 | GPIO22 | GPIO23 | GPIO24 | GPIO25 | GPIO26 | GPIO27 | GPIO28 | GPIO29 | GPIO30 | GPIO31 | GPIO32 | GPIO33 | GPIO34 | GPIO35 | GPIO36 | GPIO37
PWM | PWM | 16 | PWM0 | PWM1 | PWM2 | PWM3 | PWM4 | PWM5 | PWM6 | PWM7 | PWM0 | PWM1 | PWM2 | PWM3 | PWM4 | PWM5 | PWM6 | PWM7 | PWM0 | PWM1 | PWM2 | PWM3 | PWM4 | PWM5 | PWM6 | PWM7 | PWM0 | PWM1 | PWM2 | PWM3 | PWM4 | PWM5 | PWM6 | PWM7 | PWM0 | PWM1 | PWM2 | PWM3 | PWM4 | PWM5
PWM0_1 | PWM | 32 | PWM0 | PWM1 | PWM0 | PWM1 | PWM0 | PWM1 | PWM0 | PWM1 | PWM0 | PWM1 | PWM0 | PWM1 | PWM0 | PWM1 | PWM0 | PWM1 | PWM0 | PWM1 | PWM0 | PWM1 | PWM0 | PWM1 | PWM0 | PWM1 | PWM0 | PWM1 | PWM0 | PWM1 | PWM0 | PWM1 | PWM0 | PWM1 | PWM0 | PWM1 | PWM0 | PWM1 | PWM0 | PWM1
PWM0_3 | PWM | 33 | PWM0 | PWM1 | PWM2 | PWM3 | PWM0 | PWM1 | PWM2 | PWM3 | PWM0 | PWM1 | PWM2 | PWM3 | PWM0 | PWM1 | PWM2 | PWM3 | PWM0 | PWM1 | PWM2 | PWM3 | PWM0 | PWM1 | PWM2 | PWM3 | PWM0 | PWM1 | PWM2 | PWM3 | PWM0 | PWM1 | PWM2 | PWM3 | PWM0 | PWM1 | PWM2 | PWM3 | PWM0 | PWM1
QSPI | QSPI_NCS | 2 | √ | √ | √ | √ | √ | √ | √ | √ | √ | √ | √ | √ | √ | √ | √ | √ | √ | √ | √ | √ | √ | √ | √ | √ | √ | √ | √ | √ | √ | √ | √ | √ | √ | √ | √ | √ | √ | √
| QSPI_SCK | 3 | √ | √ | √ | √ | √ | √ | √ | √ | √ | √ | √ | √ | √ | √ | √ | √ | √ | √ | √ | √ | √ | √ | √ | √ | √ | √ | √ | √ | √ | √ | √ | √ | √ | √ | √ | √ | √ | √
| QSP1_IO0 | 4 | √ | √ | √ | √ | √ | √ | √ | √ | √ | √ | √ | √ | √ | √ | √ | √ | √ | √ | √ | √ | √ | √ | √ | √ | √ | √ | √ | √ | √ | √ | √ | √ | √ | √ | √ | √ | √ | √
| QSPI_IO1 | 5 | √ | √ | √ | √ | √ | √ | √ | √ | √ | √ | √ | √ | √ | √ | √ | √ | √ | √ | √ | √ | √ | √ | √ | √ | √ | √ | √ | √ | √ | √ | √ | √ | √ | √ | √ | √ | √ | √
| QSPI_IO2 | 6 | √ | √ | √ | √ | √ | √ | √ | √ | √ | √ | √ | √ | √ | √ | √ | √ | √ | √ | √ | √ | √ | √ | √ | √ | √ | √ | √ | √ | √ | √ | √ | √ | √ | √ | √ | √ | √ | √
| QSPI_IO3 | 7 | √ | √ | √ | √ | √ | √ | √ | √ | √ | √ | √ | √ | √ | √ | √ | √ | √ | √ | √ | √ | √ | √ | √ | √ | √ | √ | √ | √ | √ | √ | √ | √ | √ | √ | √ | √ | √ | √
QSPI1 | QSPI1_NCS | 18 | √ | √ | √ | √ | √ | √ | √ | √ | √ | √ | √ | √ | √ | √ | √ | √ | √ | √ | √ | √ | √ | √ | √ | √ | √ | √ | √ | √ | √ | √ | √ | √ | √ | √ | √ | √ | √ | √
| QSPI1_SCK | 19 | √ | √ | √ | √ | √ | √ | √ | √ | √ | √ | √ | √ | √ | √ | √ | √ | √ | √ | √ | √ | √ | √ | √ | √ | √ | √ | √ | √ | √ | √ | √ | √ | √ | √ | √ | √ | √ | √
| QSP11_IO0 | 20 | √ | √ | √ | √ | √ | √ | √ | √ | √ | √ | √ | √ | √ | √ | √ | √ | √ | √ | √ | √ | √ | √ | √ | √ | √ | √ | √ | √ | √ | √ | √ | √ | √ | √ | √ | √ | √ | √
| QSPI1_IO1 | 21 | √ | √ | √ | √ | √ | √ | √ | √ | √ | √ | √ | √ | √ | √ | √ | √ | √ | √ | √ | √ | √ | √ | √ | √ | √ | √ | √ | √ | √ | √ | √ | √ | √ | √ | √ | √ | √ | √
| QSPI1_IO2 | 22 | √ | √ | √ | √ | √ | √ | √ | √ | √ | √ | √ | √ | √ | √ | √ | √ | √ | √ | √ | √ | √ | √ | √ | √ | √ | √ | √ | √ | √ | √ | √ | √ | √ | √ | √ | √ | √ | √
| QSPI1_IO3 | 23 | √ | √ | √ | √ | √ | √ | √ | √ | √ | √ | √ | √ | √ | √ | √ | √ | √ | √ | √ | √ | √ | √ | √ | √ | √ | √ | √ | √ | √ | √ | √ | √ | √ | √ | √ | √ | √ | √
QSPI2 | QSPI2_NCS | 54 | √ | √ | √ | √ | √ | √ | √ | √ | √ | √ | √ | √ | √ | √ | √ | √ | √ | √ | √ | √ | √ | √ | √ | √ | √ | √ | √ | √ | √ | √ | √ | √ | √ | √ | √ | √ | √ | √
| QSPI2_SCK | 55 | √ | √ | √ | √ | √ | √ | √ | √ | √ | √ | √ | √ | √ | √ | √ | √ | √ | √ | √ | √ | √ | √ | √ | √ | √ | √ | √ | √ | √ | √ | √ | √ | √ | √ | √ | √ | √ | √
| QSP12_IO0 | 56 | √ | √ | √ | √ | √ | √ | √ | √ | √ | √ | √ | √ | √ | √ | √ | √ | √ | √ | √ | √ | √ | √ | √ | √ | √ | √ | √ | √ | √ | √ | √ | √ | √ | √ | √ | √ | √ | √
| QSPI2_IO1 | 57 | √ | √ | √ | √ | √ | √ | √ | √ | √ | √ | √ | √ | √ | √ | √ | √ | √ | √ | √ | √ | √ | √ | √ | √ | √ | √ | √ | √ | √ | √ | √ | √ | √ | √ | √ | √ | √ | √
| QSPI2_IO2 | 58 | √ | √ | √ | √ | √ | √ | √ | √ | √ | √ | √ | √ | √ | √ | √ | √ | √ | √ | √ | √ | √ | √ | √ | √ | √ | √ | √ | √ | √ | √ | √ | √ | √ | √ | √ | √ | √ | √
| QSPI2_IO3 | 59 | √ | √ | √ | √ | √ | √ | √ | √ | √ | √ | √ | √ | √ | √ | √ | √ | √ | √ | √ | √ | √ | √ | √ | √ | √ | √ | √ | √ | √ | √ | √ | √ | √ | √ | √ | √ | √ | √
HSPI | SPID_MOSI | 34 | √ | √ | √ | √ | √ | √ | √ | √ | √ | √ | √ | √ | √ | √ | √ | √ | √ | √ | √ | √ | √ | √ | √ | √ | √ | √ | √ | √ | √ | √ | √ | √ | √ | √ | √ | √ | √ | √
| SPID_MISO | 35 | √ | √ | √ | √ | √ | √ | √ | √ | √ | √ | √ | √ | √ | √ | √ | √ | √ | √ | √ | √ | √ | √ | √ | √ | √ | √ | √ | √ | √ | √ | √ | √ | √ | √ | √ | √ | √ | √
| SPID_NCS | 36 | √ | √ | √ | √ | √ | √ | √ | √ | √ | √ | √ | √ | √ | √ | √ | √ | √ | √ | √ | √ | √ | √ | √ | √ | √ | √ | √ | √ | √ | √ | √ | √ | √ | √ | √ | √ | √ | √
| SPID_SCK | 37 | √ | √ | √ | √ | √ | √ | √ | √ | √ | √ | √ | √ | √ | √ | √ | √ | √ | √ | √ | √ | √ | √ | √ | √ | √ | √ | √ | √ | √ | √ | √ | √ | √ | √ | √ | √ | √ | √
UARTA | UARTA_TXD | 8 | √ | √ | √ | √ | √ | √ | √ | √ | √ | √ | √ | √ | √ | √ | √ | √ | √ | √ | √ | √ | √ | √ | √ | √ | √ | √ | √ | √ | √ | √ | √ | √ | √ | √ | √ | √ | √ | √
| UARTA_RXD | 9 | √ | √ | √ | √ | √ | √ | √ | √ | √ | √ | √ | √ | √ | √ | √ | √ | √ | √ | √ | √ | √ | √ | √ | √ | √ | √ | √ | √ | √ | √ | √ | √ | √ | √ | √ | √ | √ | √
| UARTA_RTS | 10 | √ | √ | √ | √ | √ | √ | √ | √ | √ | √ | √ | √ | √ | √ | √ | √ | √ | √ | √ | √ | √ | √ | √ | √ | √ | √ | √ | √ | √ | √ | √ | √ | √ | √ | √ | √ | √ | √
| UARTA_CTS | 11 | √ | √ | √ | √ | √ | √ | √ | √ | √ | √ | √ | √ | √ | √ | √ | √ | √ | √ | √ | √ | √ | √ | √ | √ | √ | √ | √ | √ | √ | √ | √ | √ | √ | √ | √ | √ | √ | √
UARTB | UARTB_TXD | 12 | √ | √ | √ | √ | √ | √ | √ | √ | √ | √ | √ | √ | √ | √ | √ | √ | √ | √ | √ | √ | √ | √ | √ | √ | √ | √ | √ | √ | √ | √ | √ | √ | √ | √ | √ | √ | √ | √
| UARTB_RXD | 13 | √ | √ | √ | √ | √ | √ | √ | √ | √ | √ | √ | √ | √ | √ | √ | √ | √ | √ | √ | √ | √ | √ | √ | √ | √ | √ | √ | √ | √ | √ | √ | √ | √ | √ | √ | √ | √ | √
| UARTB_RTS | 14 | √ | √ | √ | √ | √ | √ | √ | √ | √ | √ | √ | √ | √ | √ | √ | √ | √ | √ | √ | √ | √ | √ | √ | √ | √ | √ | √ | √ | √ | √ | √ | √ | √ | √ | √ | √ | √ | √
| UARTB_CTS | 15 | √ | √ | √ | √ | √ | √ | √ | √ | √ | √ | √ | √ | √ | √ | √ | √ | √ | √ | √ | √ | √ | √ | √ | √ | √ | √ | √ | √ | √ | √ | √ | √ | √ | √ | √ | √ | √ | √
UARTC | UARTC_IO | 41 | UARTC_TX | UARTC_RX | UARTC_RTS | UARTC_CTS | UARTC_TX | UARTC_RX | UARTC_RTS | UARTC_CTS | UARTC_TX | UARTC_RX | UARTC_RTS | UARTC_CTS | UARTC_TX | UARTC_RX | UARTC_RTS | UARTC_CTS | UARTC_TX | UARTC_RX | UARTC_RTS | UARTC_CTS | UARTC_TX | UARTC_RX | UARTC_RTS | UARTC_CTS | UARTC_TX | UARTC_RX | UARTC_RTS | UARTC_CTS | UARTC_TX | UARTC_RX | UARTC_RTS | UARTC_CTS | UARTC_TX | UARTC_RX | UARTC_RTS | UARTC_CTS | UARTC_TX | UARTC_RX
UARTD | UARTD_IO | 42 | UARTD_TX | UARTD_RX | UARTD_RTS | UARTD_CTS | UARTD_TX | UARTD_RX | UARTD_RTS | UARTD_CTS | UARTD_TX | UARTD_RX | UARTD_RTS | UARTD_CTS | UARTD_TX | UARTD_RX | UARTD_RTS | UARTD_CTS | UARTD_TX | UARTD_RX | UARTD_RTS | UARTD_CTS | UARTD_TX | UARTD_RX | UARTD_RTS | UARTD_CTS | UARTD_TX | UARTD_RX | UARTD_RTS | UARTD_CTS | UARTD_TX | UARTD_RX | UARTD_RTS | UARTD_CTS | UARTD_TX | UARTD_RX | UARTD_RTS | UARTD_CTS | UARTD_TX | UARTD_RX
IIC0 | IIC0_SCL | 44 | √ | √ | √ | √ | √ | √ | √ | √ | √ | √ | √ | √ | √ | √ | √ | √ | √ | √ | √ | √ | √ | √ | √ | √ | √ | √ | √ | √ | √ | √ | √ | √ | √ | √ | √ | √ | √ | √
| IIC0_SDA | 45 | √ | √ | √ | √ | √ | √ | √ | √ | √ | √ | √ | √ | √ | √ | √ | √ | √ | √ | √ | √ | √ | √ | √ | √ | √ | √ | √ | √ | √ | √ | √ | √ | √ | √ | √ | √ | √ | √
IIC1 | IIC1_SCL | 60 | √ | √ | √ | √ | √ | √ | √ | √ | √ | √ | √ | √ | √ | √ | √ | √ | √ | √ | √ | √ | √ | √ | √ | √ | √ | √ | √ | √ | √ | √ | √ | √ | √ | √ | √ | √ | √ | √
| IIC1_SDA | 61 | √ | √ | √ | √ | √ | √ | √ | √ | √ | √ | √ | √ | √ | √ | √ | √ | √ | √ | √ | √ | √ | √ | √ | √ | √ | √ | √ | √ | √ | √ | √ | √ | √ | √ | √ | √ | √ | √
NEC | NEC_REC(只有IO0有内部放大电路) | 17 | √ | √ | √ | √ | √ | √ | √ | √ | √ | √ | √ | √ | √ | √ | √ | √ | √ | √ | √ | √ | √ | √ | √ | √ | √ | √ | √ | √ | √ | √ | √ | √ | √ | √ | √ | √ | √ | √
| NEC_SEND(只有IO0~3支持大驱动) | 24 | √ | √ | √ | √ | √ | √ | √ | √ | √ | √ | √ | √ | √ | √ | √ | √ | √ | √ | √ | √ | √ | √ | √ | √ | √ | √ | √ | √ | √ | √ | √ | √ | √ | √ | √ | √ | √ | √
CAN | CAN_RX | 50 | √ | √ | √ | √ | √ | √ | √ | √ | √ | √ | √ | √ | √ | √ | √ | √ | √ | √ | √ | √ | √ | √ | √ | √ | √ | √ | √ | √ | √ | √ | √ | √ | √ | √ | √ | √ | √ | √
| CAN_TX | 51 | √ | √ | √ | √ | √ | √ | √ | √ | √ | √ | √ | √ | √ | √ | √ | √ | √ | √ | √ | √ | √ | √ | √ | √ | √ | √ | √ | √ | √ | √ | √ | √ | √ | √ | √ | √ | √ | √
AUDIO_CLOCK | CLK_GPIO | 49 | √ | √ | √ | √ | √ | √ | √ | √ | √ | √ | √ | √ | √ | √ | √ | √ | √ | √ | √ | √ | √ | √ | √ | √ | √ | √ | √ | √ | √ | √ | √ | √ | √ | √ | √ | √ | √ | √
DIG_MIC | MICCLK_PDM | 52 | √ | √ | √ | √ | √ | √ | √ | √ | √ | √ | √ | √ | √ | √ | √ | √ | √ | √ | √ | √ | √ | √ | √ | √ | √ | √ | √ | √ | √ | √ | √ | √ | √ | √ | √ | √ | √ | √
| MICDAT_PDM | 53 | √ | √ | √ | √ | √ | √ | √ | √ | √ | √ | √ | √ | √ | √ | √ | √ | √ | √ | √ | √ | √ | √ | √ | √ | √ | √ | √ | √ | √ | √ | √ | √ | √ | √ | √ | √ | √ | √
DAC | DAC_OUT | 31 | DAC_OUT_P | DAC_OUT_N | DAC_OUT_P | DAC_OUT_N | DAC_OUT_P | DAC_OUT_N | DAC_OUT_P | DAC_OUT_N | DAC_OUT_P | DAC_OUT_N | DAC_OUT_P | DAC_OUT_N | DAC_OUT_P | DAC_OUT_N | DAC_OUT_P | DAC_OUT_N | DAC_OUT_P | DAC_OUT_N | DAC_OUT_P | DAC_OUT_N | DAC_OUT_P | DAC_OUT_N | DAC_OUT_P | DAC_OUT_N | DAC_OUT_P | DAC_OUT_N | DAC_OUT_P | DAC_OUT_N | DAC_OUT_P | DAC_OUT_N | DAC_OUT_P | DAC_OUT_N | DAC_OUT_P | DAC_OUT_N | DAC_OUT_P | DAC_OUT_N | DAC_OUT_P | DAC_OUT_N
GPIO模式 | INPUT | 0 | √ | √ | √ | √ | √ | √ | √ | √ | √ | √ | √ | √ | √ | √ | √ | √ | √ | √ | √ | √ | √ | √ | √ | √ | √ | √ | √ | √ | √ | √ | √ | √ | √ | √ | √ | √ | √ | √
| OUT_LOW | 62 | √ | √ | √ | √ | √ | √ | √ | √ | √ | √ | √ | √ | √ | √ | √ | √ | √ | √ | √ | √ | √ | √ | √ | √ | √ | √ | √ | √ | √ | √ | √ | √ | √ | √ | √ | √ | √ | √
| OUT_HIGH | 63 | √ | √ | √ | √ | √ | √ | √ | √ | √ | √ | √ | √ | √ | √ | √ | √ | √ | √ | √ | √ | √ | √ | √ | √ | √ | √ | √ | √ | √ | √ | √ | √ | √ | √ | √ | √ | √ | √
| PULL_UP | 64 | √ | √ | √ | √ | √ | √ | √ | √ | √ | √ | √ | √ | √ | √ | √ | √ | √ | √ | √ | √ | √ | √ | √ | √ | √ | √ | √ | √ | √ | √ | √ | √ | √ | √ | √ | √ | √ | √
| PULL_DOWN | 128 | √ | √ | √ | √ | √ | √ | √ | √ | √ | √ | √ | √ | √ | √ | √ | √ | √ | √ | √ | √ | √ | √ | √ | √ | √ | √ | √ | √ | √ | √ | √ | √ | √ | √ | √ | √ | √ | √
| HI_Z | 192 | √ | √ | √ | √ | √ | √ | √ | √ | √ | √ | √ | √ | √ | √ | √ | √ | √ | √ | √ | √ | √ | √ | √ | √ | √ | √ | √ | √ | √ | √ | √ | √ | √ | √ | √ | √ | √ | √
特殊功能脚速查表 | bar: 33
PAD | 固定功能 | 33: 模拟功能
GPIO0 | IR_TX | 33: IR_RX
GPIO1 | IR_TX
GPIO2 | IR_TX
GPIO3 | IR_TX
GPIO4 |  | 33: ADC0
GPIO5 |  | 33: ADC1
GPIO6 | USBDP
GPIO7 | USBDN
GPIO8 |  | 33: XO32K_OUT
GPIO9 | EXEN | 33: ADC2
GPIO10 |  | 33: XO32K_IN
GPIO11
GPIO12
GPIO13
GPIO14
GPIO15
GPIO16
GPIO17 | MIC_BIAS
GPIO18 | MIC_INP
GPIO19 | MIC_INN
GPIO20 |  | 33: ADC3
GPIO21 |  | 33: ADC4
GPIO22 |  | 33: ADC5
GPIO23 |  | 33: ADC6
GPIO24 |  | 33: ADC7
GPIO25 |  | 33: ADC8
GPIO26
GPIO27
GPIO28
GPIO29
GPIO30 |  | 33: ADC9
GPIO31 | ICE
GPIO32 |  | 33: ADC_VREF
GPIO33
GPIO34
GPIO35
GPIO36
GPIO37
说明： 1、固定功能脚使能模块开关即可使用 2、IO0内部有IR_RX信号的放大电路,IO0~3具有大电流驱动能力,如果外部有放大电路,IR功能也可配到任意IO 3、模拟功能脚使用时需要打开相应IO的模拟功能开关